## Sheet1
Label | Description | Stimulus Generation | Functional Coverage | Functionality Check
RAM_1 | Incase rst_n is activated, dout and tx_valid and all mem places are set to zero. | Activate rst_n at the beginning of simulation. Plus randomization under the constraints of rst to be low most of the time. | Included as coverpoint for rst_n when it is activated (when rst_n is zero). | Output Checked against golden model and assertions.
RAM_2 | Incase rx_valid is high and din[9:8] is 2'b00 (write_addr), then din[7:0] are saved in the write_addr register in RAM module. | Randomization under constraints on rx_valid to be activated (high) 90% of the time, din[9:8] to be 2'b00 40% of the time if the last op was not read addr or write addr, and with less probability if the prev operation was write addr or read addr. | *Included as coverpoint of 256 bins for a variable named write_address that stores write addr value when din[9:8] = 2'b00, and is sampled when the current operation is write_data (din[9:8] = 2'b01) to make sure that all ram addresses are written to them (fully excercised). *Included as coverpoint for din[9:8] to make sure write_addr operation occured. | Output Checked against golden model and assertions.
RAM_3 | Incase rx_valid is high and din[9:8] is 2'b01(write_data), then din[7:0] are written in RAM in address stored in write_addr register. | Randomization under constraints on rx_valid to be activated (high) 90% of the time, din[9:8] to be 2'b01 70% of the time if the last op was write addr, and 10% of the time if the previous operation was neither read addr or write addr. | *Included as coverpoint of 256 bins for a variable named write_address that stores write addr value when din[9:8] = 2'b00 (write_addr operation), and is sampled when the current operation is write_data (din[9:8] = 2'b01) to make sure that all ram addresses are written to them (fully excercised). *Included as coverpoint for din[9:8] to make sure write_data operation occured. *Included as coverpoint for din[9:8] when transitioning from write_addr operation to write_data opeartion. | Output Checked against golden model and assertions.
RAM_4 | Incase rx_valid is high and din[9:8] is 2'b10 (read_addr), then din[7:0] are saved in the read_addr register in RAM module. | Randomization under constraints on rx_valid to be activated (high) 90% of the time, din[9:8] to be 2'b11 40% of the time if the last op was not read addr or write addr, and with less probability if the previous operation was write addr or read addr. | *Included as coverpoint of 256 bins for a variable named read_address that stores write addr value when din[9:8] = 2'b10, and is sampled when the current operation is read_data (din[9:8] = 2'b11) to make sure that all ram addresses are read from them (fully excercised). *Included as coverpoint for din[9:8] to make sure read_addr operation occured. | Output Checked against golden model and assertions.
RAM_5 | Incase rx_valid is high and din[9:8] is 2'b11 (read_data), then mem[read_addr] is outputed on the dout bus and tx_valid is set high. | Randomization under constraints on rx_valid to be activated (high) 90% of the time, din[9:8] to be 2'b11 70% of the time if the last op was write addr, and 10% of the time if the previous operation was neither read addr or write addr. | *Included as coverpoint of 256 bins for a variable named read_address that stores write addr value when din[9:8] = 2'b10, and is sampled when the current operation is read_data (din[9:8] = 2'b11) to make sure that all ram addresses are read from them (fully excercised). *Included as coverpoint for din[9:8] to make sure read_data operation occured. *Included as cross for tx_valid with declaring tx_valid being high and din[9:8] != 2'b11 as an illegal bin and ignoring bin when tx_valid is low. *Included as coverpoint for din[9:8] when transitioning from read_addr operation to read_data opeartion. | Output Checked against golden model and assertions.
ALSU_7
ALSU_8
ALSU_9
ALSU_10
ALSU_11
ALSU_12
ALSU_13
ALSU_14
ALSU_15
ALSU_16
ALSU_17
ALSU_18
ALSU_19
ALSU_20
ALSU_21
ALSU_22
ALSU_23
ALSU_24
ALSU_25
ALSU_26
ALSU_27
ALSU_28
ALSU_29
ALSU_30