## Sheet1
Label | Description | Stimulus Generation | Functional Coverage | Functionality Check
SPI_1 | Incase of rst_n asserted, cs will be IDLE and MISO,rx_valid,rx_data,bus_rx,flags will be zero and counters to its initial values. | At the testbench initial block by making rst_n = 0 in 1 clock cycle then after checking the output at the monitor module, make rst_n = 1 then randomize it to be deactivated most of the time according to the constraint of rst_n. | Included in coverpoint to makesure that MISO will be zero when the rst_n is activated. Assertions included inside slave design to check that rx_valid and MISO will be zeros (outputs of the slave). | Output Checked at the monitor module with the golden model output.
SPI_2 | Incase of rst_n deactivated, master starts the comm by asserting SS_n signal to complete full required operation passing through the states then ends comm again (SS_n = 1) to return to the IDLE state. | Randomization for SS_n under constraints to be activated limited number of cycles to give the slave the required time to complete the operation with the RAM and to be deactivated after completing the operation. | Included in assertion inside the slave design to check that when SS_n deactivated, the cs will be IDLE at the next cycle | Output Checked at the monitor module with the golden model output.
SPI_3 | Incase of rst_n deactivated and SS_n activated, the master will send serially a required pattern of MOSI to identify the requierd operation to be done by the RAM | Randomization under constraints with counter specifier and post randomization function such that the first count at the MOSI pattern will be ignored when the transition done from IDLE to CHK_CMD, then the second count will determine the operation (write or read) the master will choose it randomly, then the third count, MOSI must equal to the past count MOSI, the fourth count, MOSI will be chosen based on flags such that the master should send an address before write or read a data, the next counts will be freely randomized to be an address or data or even ignored at the read data case. | Included in 3 different cross coverages : 1-All the different operations are coverd. 2-The counter will be zero when SS_n or rst_n asserted to send a new pattern again. 3- At the CHK_CMD the MOSI can not be (0 then 1)or(1 then 0) invalid logic. Included in 3 assertions to cover up that rx_data[9:8] takes correct values at the required operation (if READ_DATA then rx_data[9:8] = 2'b11) and so on. | Output Checked at the monitor module with the golden model output.
SPI_4 | Incase of rst_n deactivated and SS_n activated, at the CHK_CMD state the slave will go to WRITE(which could be data or address) or READ_DATA or READ_ADD based on the MOSI and two control flags | flags values will be determined at the post randomization function according to the past operation done for example (if write address done then flag of writing operation will be asserted) and so on. | Included in 2 cover points to check that each flag has passed from high to low and vice versa. Included in 2 assertions to check that after finishing the read_add operation, it will be activated and after the read data operation, it will be deactivated. | Output Checked at the monitor module with the golden model output.
SPI_5 | Incase of rst_n deactivated and SS_n activated, at the READ_ADD state the master should send an address which has been written before to write a data | After we saved all the written addresses at associative array, randomization under constraints with dist 90% to take an address has been written before. | No functional coverage | Output Checked at the monitor module with the golden model output.
SPI_6 | Incase of rst_n deactivated and SS_n activated, at any state from the following (WRITE,READ_ADD,READ_DATA) the slave will save the 10 bits of MOSI serially at bus_rx then make it avialble on the rx_data bus after receiving the last bit and rx_valid will be high. | synchronized with the randomiztion of the MOSI at label 3 | Included in 2 assertions to check that bus_rx has been written successfully and to check after receiving the last bit, the rx valid will be high and rx_data will be available to the RAM. | Output Checked at the monitor module with the golden model output.
SPI_7 | Incase of rst_n deactivated and SS_n activated, at the READ_DATA state, after sending the rx_data to the RAM, the tx_data will be available to the slave to output it serially on the MISO port on 8 clock cycles. | No stimulus generation. | Included in 2 assertions to check that MISO will take all the bits of tx_data and after taking the last bit, the MISO will be set to zero (end of data). | Output Checked at the monitor module with the golden model output.
jhcnwd